## pdmlse_pcb_BOM_v2
Line # | Name | Description | Designator | Quantity | Alternative Group Name | Manufacturer 1 | Manufacturer Part Number 1 | Supplier 1 | Supplier Part Number 1 | Supplier Unit Price 1 | Supplier Subtotal 1
1 | 878980304 | No Description Available | ABUF_OFFN, ABUF_OFFP, CTLE_OFFN, CTLE_OFFP, J_POT_2CH_WP, J_POT_4CH_WP, J_ADC1_RST, J_ADC2_RST, J_BCVDD_EN, J_DBG_CTRL0, J_DBG_CTRL1 | 11 |  | Molex | 87898-0304 | Digikey | WM20562-ND | 0.7 | 4.2
2 | ADS122C04IPWR | IC ADC 24BIT SIGMA-DELTA 16TSSOP | ADC_1, ADC_2 | 2 |  | Texas Instruments | ADS122C04IPWR | Digikey | 296-50885-6-ND | 8.46 | 16.92
3 | BC04306608DXBAJ | No Description Available | C1_0, C2_0, C5_0 | 3 |  | Vishay | BC04306608DXBAJ | Mouser | 77-BC04306608DXBAJ | 1.45 | 4.35
4 | NFM15PC915D0E3D | CAP FEEDTHRU | C1_1, C1_13, C2_1, C2_2, C3_1, C3_2, C3_11, C4_1, C4_11, C5_1, C5_3, C5_11, C6_1, C6_3, C6_11, C7_1, C7_2, C7_11, C8_2, C8_11, C9_2, C9_11, C10_11, C11_2, C11_11, C12_11, C13_2, C13_11, C14_2, C14_11, C15_2, C15_11, C16_11, C17_11, C18_11, C19_11, C21_2, C23_1, C24_1, C32_1, C33_1, C34_1, C35_1, C36_1, C37_1, C46_1, C47_1, C57_1, C58_1, C59_1, C60_1, C61_1, C62_1, C82_1, C83_1 | 55 |  | Murata | NFM15PC915D0E3D | Digikey | 490-NFM15PC915D0E3DCT-ND | 0.0768 | 4.22
5 | EEF-CX0J101R | CAP ALUM POLY 100UF 20% 6.3V SMD | C1_2, C4_2, C18_1, C43_1, C79_1 | 5 |  | Panasonic | EEF-CX0J101R | Digikey | PCE4278CT-ND | 1.2 | 6
6 | 1u | 0402(1005M) 4V 1.0UF +/- 20% 3 T | C1_3, C12_1, C13_1, C14_1, C15_1, C16_1, C16_2, C17_1, C17_2, C18_2, C19_2, C20_2, C21_1, C22_1, C25_1, C26_1, C28_1, C42_1, C48_1, C49_1, C50_1, C51_1, C52_1, C53_1, C54_1, C56_1, C67_1, C68_1, C69_1, C70_1, C71_1, C72_1, C73_1, C74_1, C75_1, C76_1, C77_1, C78_1, C84_1, C86_1, C87_1, C88_1, C89_1, C90_1, C91_1, C92_1, C93_1, C95_1, C96_1, C97_1, C98_1, C99_1, C100_1, C101_1, C102_1, C103_1, C104_1, C105_1, C106_1 | 59 |  | Murata | NFM15HC105D0G3D | Mouser | 81-NFM15HC105D0G3D | 0.139 | 8.2
7 | LLL1U4R60G435ME22D | Cap Ceramic Monolithic 4.3uF 20% 4V X5R 15% 02404 (0610M) | C1_4, C1_11, C2_3, C2_4, C2_11, C3_3, C3_4, C4_3, C4_4, C5_2, C5_4, C6_2, C6_4, C7_4, C8_4, C9_1, C9_4, C10_1, C10_2, C10_4, C11_1, C11_3, C11_4, C12_3, C12_4, C13_4, C14_4, C15_4, C16_4, C17_4, C18_4, C19_1, C19_4, C20_1, C29_1, C31_1, C39_1, C40_1, C41_1, C44_1, C45_1, C64_1, C65_1, C66_1, C80_1, C81_1, C94_1 | 47 |  | Murata | LLL1U4R60G435ME22D | Digikey | 490-LLL1U4R60G435ME22DCT-ND | 0.073 | 3.43
8 | STMM-107-02-L-D | Connector Header Surface Mount 14 position 0.079 (2.00mm) | P_CLKQUAD | 1 |  | Samtec | STMM-107-02-L-D | Mouser | 200-STMM10702LD | 4.58 | 4.58
9 | 1u | CAP CER 1UF 10V X5R 0402 | C7_3, C8_3, C9_3, C10_3, C27_1, C30_1, C55_1, C85_1 | 8 |  | KEMET | C0402C105K8PACTU | Mouser | 80-C0402C105K8P | 0.058 | 0.58
10 | GRM155R60J475ME47D | Chip Multilayer Ceramic Capacitors for General Purpose, 0402, 4.7uF, X5R, 15%, 20%, 6.3V | C8_1, C38_1, C63_1 | 3 |  | Murata | GRM155R60J475ME47D | Digikey | 490-5915-1-ND | 0.11 | 0.33
11 | PVG5A502C03R00 | PVG5A502C03R00 Resistor Trimmer, Cermet, 5 kOhm, ± 10%, 250 mW, 12 Turn, Multi Turn, Surface Mount | CLKQ_IREF8G, CLKQ_IREF16G, DBG_200U, DBG_500U, R_BCVDD_POT | 5 |  | Bourns | PVG5A502C03R00 | Mouser | 81-PVG5A502C03R00 | 2.44 | 12.2
12 | CSPSBULC1V5AE | No Description Available | CR1_12, CR2_12, CR3_12, CR4_12, CR5_12, CR6_12, CR7_12, CR8_12, CR9_12, CR10_12, CR11_12, CR12_12, CR13_12, CR14_12, CR15_12, CR16_12, CR17_12, CR18_12, CR19_12, CR20_12, CR21_12, CR22_12 | 22 |  | Micro Commercial Components (MCC) | CSPSBULC1V5AE-TP | Mouser | 833-CSPSBULC1V5AE-TP | 0.164 | 3.61
13 | PESD2V0Y1BSFYL | TVS DIODE 2VWM 3VC DSN0603-2 | D1_1, D1_11, D2_11, D3_1, D3_11, D4_3, D4_11, D5_3, D5_11, D6_1, D6_11, D7_11, D8_11, D9_11, D10_11, D11_11, D12_11, D13_11, D14_11, D15_11, D16_11, D17_11, D18_11, D19_11, D15, D16, D17, D18, D19, D20 | 30 |  | Nexperia | PESD2V0Y1BSFYL | Newark | 65AC6223 | 0.072 | 1.8
14 | SMAJ6.0CAHE3/5A | Transient Voltage Suppressor, 6.40 to 231 V, 6 V Stand-off Voltage, Bi-Directional, -55 to 155 degC, 2-pin DO-214AC, Pb-Free, Tape and Reel | D1_2, D2_1, D2_2, D5_1, D7_1 | 5 |  | Vishay Semiconductors | SMAJ6.0CAHE3_A/H | Mouser | 78-SMAJ6.0CAHE3_A/H | 0.61 | 3.05
15 | ESDS311DYFR | ESDS311DYFR One-channel unidirectional device for 3.3V surge protection in SOD-323 package 2-SOT -40 to 125 | D1_3, D2_3, D3_3, D4_1 | 4 |  | Texas Instruments | ESDS311DYFR | Mouser | 595-ESDS311DYFR | 0.59 | 2.36
16 | TCA9544APWR | No Description Available | I2C_MUX | 1 |  | Texas Instruments | TCA9544APWR | Digikey | 296-40576-6-ND | 1.33 | 1.33
17 | LTC4311CSC6#TRPBF | IC POWER MANAGEMENT | I2C_P2V5, I2C_P3V3 | 2 |  | Analog Devices / Linear Technology | LTC4311CSC6#TRPBF | Arrow Electronics | LTC4311CSC6#TRPBF | 3.78 | 7.56
18 | 5019 |  | A_VIOC, D_VIOC, J_AVDD, J_CVDD, J_DP2V5, J_DP3V3, J_DVDD, J_N2V5, J_P2V5 | 9 |  | Keystone Electronics | 5019 | Mouser | 534-5019 | 0.278 | 2.78
19 | ESHF-125-01-L-D-SM | No Description Available | J1_12 | 1 |  | Samtec | ESHF-125-01-L-D-SM | Digikey | SAM15560-ND | 7.15 | 7.15
20 | CON_K_SMT_2d92 | Con RF K | J_8G, J_16G, J_ANA_1G, J_DIG_2G, J_DRX, J_MEMCLK_IN, J_MEMOUT, J_RINGOUT | 8
21 | RT0603BRD0751K1L | RES SMD 51.1K OHM 0.1% 1/10W | R28_4, R29_4, R30_4, R31_4 | 4 |  | Yageo | RT0603BRD0751K1L | Digikey | YAG1681CT-ND | 0.13 | 0.52
22 | RT0603BRE078KL | RT0603BRE078KL SMD Chip Resistor, 8 kOhm, ± 0.1%, 100 mW, 0603 [1608 Metric], Thin Film, High Precision High Stability | R12_1, R23_1, R31_1 | 3 |  | Yageo | RT0603BRE078KL | Mouser | 603-RT0603BRE078KL | 0.1 | 0.3
24 | LT3092ETS8#TRPBF | 200 mA Two-Terminal Programmable Current Source, 0.3 mA Isupply, 8-pin SOT23 (TS8-8), -40 to 125 degC, Pb-Free, Tape and Reel | U_IREF8G, U_IREF16G, U_SF, U_TNH1, U_TNH2, U_VTC | 6 |  | Analog Devices / Linear Technology | LT3092ETS8#TRPBF | Mouser | 584-LT3092ETS8#TRPBF | 5.42 | 32.52
25 | 02K80F-40ML5 | No Description Available | J_MAINQUAD_IN | 1
26 | 5001 | PC TEST POINT MINIATURE BLACK | J_GND1, J_GND2, J_GND3, J_GND4 | 4 |  | Keystone Electronics | 5001 | Newark | 62W5135 | 0.155 | 0.62
27 | LT3097ADJCPBF | No Description Available | LDO_AUX1 | 1 |  | Analog Devices | LT3097ADJC#PBF | Mouser | 584-LT3097ADJC#PBF | 12.52 | 12.52
28 | LT3073AVPBF | No Description Available | LDO_AVDD1, LDO_CVDD1, LDO_DVDD1 | 3 |  | Analog Devices | LT3073AV#PBF | Arrow Electronics | LT3073AV#PBF | 13.18 | 6458.69
29 | LT3074AVPBF | No Description Available | LDO_AVDD2, LDO_CVDD2, LDO_DVDD2 | 3 |  | Analog Devices | LT3074AV#PBF | Mouser | 584-LT3074AV#PBF | 15.24 | 45.72
30 | CRG0603ZR | RES SMD 0 OHM JUMPER 1/10W 0603 | R39_1 | 1 |  | TE Connectivity | CRG0603ZR | Avnet | 75AH8110 | 0.005 | 0.005
31 | CRCW12061K40FKEA | RES Thick Film, 1.4kΩ, 1%, 0.25W, 100ppm/°C, 1206 | R1_0, R2_0, R3_0, R4_0 | 4 |  | Vishay | CRCW12061K40FKEA | Mouser | 71-CRCW1206-1.4K-E3 | 0.11 | 0.44
32 | 1k |  | R1_3, R2_3, R3_3, R4_3, R5_3, R13_1, R16_1, R24_1, R32_1 | 9 |  | Panasonic | ERJ-3EKF1001V | Digikey | P1.00KHCT-ND | 0.1 | 0.9
33 | 50ohm | RT0402BRE0750RL Fixed Resistor, Thin Film, 0.0625W, 50ohm, 50V, 0.1% +/-Tol, 50ppm/Cel, Surface Mount, 0402 | R1_4, R4_4, R5_0, R6_0, R7_4, R12_4, R15_4, R18_4, R19_4, R20_4, R21_4 | 11 |  | Yageo | RT0402BRE0750RL | Digikey | 13-RT0402BRE0750RLCT-ND | 0.133 | 3.06
34 | 2260 |  | R2_1, R3_1, R4_1 | 3 |  | Panasonic | ERJ-2RKF2261X | Mouser | 667-ERJ-2RKF2261X | 0.023 | 0.23
35 | RC0100FR-07100RL | RES SMD 100 OHM 1% 1/32W 01005 | R1_12, R2_12, R3_12 | 3 |  | Yageo | RC0100FR-07100RL | Digikey | 311-100DGCT-ND | 0.1 | 0.3
36 | 51.1k |  | R1_1, R17_1, R25_1 | 3 |  | Panasonic | ERJ-3EKF5112V | Mouser | 667-ERJ-3EKF5112V | 0.1 | 0.3
37 | ERJ-3EKF2001V |  | R10_1, R11_1, R14_1, R15_1 | 4 |  | Panasonic | ERJ-3EKF2001V | Mouser | 667-ERJ-3EKF2001V | 0.034 | 0.34
38 | ERJ-2RKF2003X | Chip Resistor, 200 KOhm, +/- 1%, 100 mW, -55 to 155 degC, 0402 (1005 Metric), RoHS, Tape and Reel | R1_2, R2_2 | 2 |  | Yageo | RC0402FR-07200KL | Newark | 67R9908 | 0.005 | 50
39 | ERJ-2RKF1243X |  | R29_1 | 1 |  | Panasonic | ERJ-2RKF1243X | Newark | 53W4202 | 0.002 | 0.002
40 | ERJ-2RKF2323X |  | R22_1 | 1 |  | Panasonic | ERJ-2RKF2323X | Newark | 53W4280 | 0.004 | 0.004
41 | ERJ-2RKF1003X | RES SMD 100K OHM 1% 1/10W 0402 | R21_1 | 1 |  | Panasonic | ERJ-2RKF1003X | Avnet | 64R5249 | 0.099 | 0.099
42 | ERJ-2RKF8452X |  | R30_1 | 1 |  | Vishay | CRCW040284K5FKED | Newark | 52K7311 | 0.003 | 0.003
43 | ERA-2AEB2492X | RES SMD 24.9K OHM 1% 1/10W 0402 | R3_2, R4_2 | 2 |  | Panasonic | ERJ-2RKF2492X | Digikey | P24.9KDCDKR | 0.0677 | 0.677
44 | ERJ-2RKF2943X |  | R5_1, R18_1 | 2 |  | Panasonic | ERJ-2RKF2943X | Newark | 53W4317 | 0.002 | 0.004
45 | ERJ-2RKF4022X | RES SMD 40.2K OHM 1% 1/10W 0402 | R5_2, R7_2 | 2 |  | Panasonic | ERJ-2RKF4022X | Newark | 73T6521 | 0.004 | 0.008
46 | ERJ-2RKF8060X |  | R6_1, R19_1, R28_1, R9_2 | 3 |  | Panasonic | ERJ-2RKF8060X | Digikey | P806LCT-ND | 0.028 | 0.28
47 | ERA-2AEB103X | RES SMD 10K OHM 0.1% 1/16W 0402 | R6_2, R8_2 | 2 |  | Panasonic | ERA-2AEB103X | Digikey | P10KDCCT-ND | 0.1 | 0.2
48 | ERJ-2RKF1473X |  | R7_1, R20_1, R27_1 | 3 |  | Panasonic | ERJ-2RKF1473X | Mouser | 667-ERJ-2RKF1473X | 0.023 | 0.23
49 | ERJ-2RKF4752X | RES SMD 47.5K OHM 1% 1/10W 0402 | R8_1 | 1 |  | Panasonic | ERJ-2RKF4752X | Newark | 73T6526 | 0.004 | 0.004
50 | ERJ-2RKF2613X |  | R9_1 | 1 |  | Panasonic | ERJ-2RKF2613X | Digikey | P261KLCT-ND | 0.1 | 0.1
52 | ERJ-2RKF1963X |  | R26_1 | 1 |  | Panasonic | ERJ-2RKF1963X | Mouser | 667-ERJ-2RKF1963X | 0.1 | 0.1
53 | CPF0603B1K4E1 | RES SMD 1.4KΩ 0.1% 1/16W 0603 | R34_1, R36_1, R38_1 | 3 |  | TE Connectivity | CPF0603B1K4E1 | Mouser | 279-CPF0603B1K4E1 | 0.26 | 0.78
54 | CH02016-50RGFTA | High precision 50ohm 01005 termination resistor. | R87, R88, R89 | 3 |  | Vishay | CH02016-50RGFTA | Mouser | 71-CH02016-50RGFTA | 7.01 | 21.03
55 | 50ohm_HF | RES SMD 49.9 OHM 1% 1/32W 01005 | R90, R91, R92, R93, R94, R95 | 6 |  | Yageo | RC0100FR-0749R9L | Digikey | YAG6363CT-ND | 0.033 | 0.33
56 | OPA210IDBVR | 3.3-V, LOW-DRIFT, LOW-POWER, SMA | U_AVDD_IMON, U_CVDD_IMON, U_DVDD_IMON | 3 |  | Texas Instruments | OPA210IDBVR | Digikey | 296-OPA210IDBVRCT-ND | 2.99 | 8.97
57 | AD5245BRJZ5-RL7 | IC DGTL POT 5KOHM 256TAP SOT23-8 | U_AVDD_POT, U_CVDD_POT | 2 |  | Analog Devices | AD5245BRJZ5-RL7 | Arrow Electronics | AD5245BRJZ5-RL7 | 1.58 | 3.16
58 | MTX2-183+ | MTX2-183+ | U_BALUN_AA_CLK_16G, U_BALUN_AA_CLKQUAD_16G | 2 |  | Mini-Circuits | MTX2-183+ | Mouser | 139-MTX2-183+ | 9.59 | 19.18
59 | ADP1708ACPZ-R7 | 1 A, Low Dropout, CMOS Linear Regulator, 2.5 to 5.5 V Vin, 0.8 to 5 V Vout, Industrial, 8-pin QFN (CP-8-2), Reel | U_BCVDD_LDO | 1 |  | Analog Devices | ADP1708ACPZ-R7 | Newark | 60AK5387 | 3.45 | 3.45
60 | REF200AU | Dual Current Source / Current Sink, 2.5 to 40 V, 0.1 mA, -25 to 85 degC, 8-pin SOIC (D), Green (RoHS & no Sb/Br) | U_CASC1, U_CASC2, U_CMFB, U_CTAT | 4 |  | Texas Instruments | REF200AU | Digikey | 296-44855-5-ND | 10.25 | 41
61 | AD5252BRUZ10 | IC DGT POT 10KOHM 256TAP 14TSSOP | U_DPOT_2CH | 1 |  | Analog Devices | AD5252BRUZ10-ND | Digikey | AD5252BRUZ10-ND | 7.25 | 7.25
62 | AD5254BRUZ10-ND | IC DGT POT 10KOHM 256TAP 20TSSOP | U_DPOT_4CH | 1 |  | Analog Devices | AD5254BRUZ10-ND | Digikey | AD5254BRUZ10-ND | 10.59 | 10.59
63 | MCP4551T-502E/MS | 8-Bit Single I2C Digital POT with Volatile Memory, 8-pin MSOP, Extended Temperature, Tape and Reel | U_DVDD_POT | 1 |  | Microchip | MCP4551T-502E/MS | Mouser | 579-MCP4551T-502E/MS | 1.2 | 1.2
64 | ds4424n+ | No Description Available | U_IDAC | 1 |  | Analog Devices | DS4424N+ | Mouser | 700-DS4424N | 3.12 | 3.12
65 | OPA2210IDR | IC OP-AMP | U_OPA2210 | 1 |  | Texas Instruments | OPA2210IDR | Digikey | 296-OPA2210IDRCT-ND | 4.25 | 4.25
66 | ADM7160AUJZ-2.5-R2 | IC REG LINEAR 2.5V 200MA TSOT5 | U_P2V5_LDO | 1 |  | Analog Devices | ADM7160AUJZ-2.5-R2 | Mouser | 584-ADM7160AUJZ2.5R2 | 2.21 | 2.21
67 | ADM7160AUJZ-3.3-R7 | IC REG LINEAR 3.3V 200MA TSOT5 | U_P3V3_LDO | 1 |  | Analog Devices | ADM7160AUJZ-3.3-R7 | Arrow Electronics | ADM7160AUJZ-3.3-R7 | 1.27 | 1.27
68 | CT3151-0 | Banana Jack Connector Standard Banana Solder Black | J_GND_IN | 1 |  | Cal Test Electronics | CT3151-0 | DigiKey | BKCT3151-0-ND | 2.55 | 2.55
69 | CT3151-2 | Banana Jack Connector Standard Banana Solder Red | J_AVDD_IN | 1 |  | Cal Test Electronics | CT3151-2 | Digikey | BKCT3151-2-ND | 2.55 | 2.55
70 | CT3151-4 | Banana Jack Connector Standard Banana Solder Yellow | J_XVDD_IN_N | 1 |  | Cal Test Electronics | CT3151-4 | Digikey | BKCT3151-4-ND | 2.55 | 2.55
71 | CT3151-5 | Banana Jack Connector Standard Banana Solder Green | J_CVDD_IN | 1 |  | Cal Test Electronics | CT3151-5 | Digikey | BKCT3151-5-ND | 2.55 | 2.55
72 | CT3151-6 | Banana Jack Connector Standard Banana Solder Blue | J_DVDD_IN | 1 |  | Cal Test Electronics | CT3151-6 | Digikey | BKCT3151-6-ND | 2.55 | 2.55
73 | CT3151-9 | Banana Jack Connector Standard Banana Solder White | J_XVDD_IN_P | 1 |  | Cal Test Electronics | CT3151-9 | Digikey | BKCT3151-9-ND | 2.55 | 2.55
74 | SiliconCap_1 | 939114492510-T3S from Murata | C3_0, C4_0, C_CLKN_AA_CLK_16G, C_CLKN_AA_CLKQUAD_16G, C_CLKP_AA_CLK_16G, C_CLKP_AA_CLKQUAD_16G | 6 |  | Murata | 939114492510-T3S | Digikey | 490-939114492510-T3SCT-ND | 7.03 | 42.18
75 | CON_K_SMT_2d92_alt | Con RF K | J_CLKQUAD_IN | 1
76 | TESTCHIP_UNI3 | UNI2 interposer | U21 | 1
77 | RP73PF1E402RBTD | RES 402 OHM 0.1% 1/10W 0402 | R5_4, R6_4, R10_4, R11_4, R14_4, R17_4 | 6 |  | TE Connectivity Passive Product | RP73PF1E402RBTD | Digikey | A127281DKR-ND - Digi-Reel | 0.17 | 1.02
78 | RP73PF1E18K2BTD | RES 18.2K OHM 0.1% 1/10W 0402 | R22_4, R23_4, R24_4, R27_4, R32_4, R35_4 | 6 |  | TE Connectivity Passive Product | RP73PF1E18K2BTD | Digikey | A127440DKR-ND - Digi-Reel | 0.19 | 1.14
79 | ERA-2AEB101X | RES SMD 100 OHM 0.1% 1/16W 0402 | R2_4, R3_4, R8_4, R9_4, R13_4, R16_4 | 6 |  | Panasonic | ERA-2AEB101X | Digikey | P100DCDKR-ND - Digi-Reel | 0.1 | 0.6
80 | DNP | DO NOT POPULATE | R33_1, R35_1, R37_1, | 3